## BatteryDischargerV1_bom_
Component | Description | Part | Value | Footprint | Quantity Per PCB | Datasheet | Basic/Extended | JLCPCB Part # | U labosu?
1 | Single-cell battery | Battery_Cell | 4V2 - 18650 | 18650-holder | 4 | ~
2 | Unpolarized capacitor, small symbol | C_Small | 100n | C_0603_1608Metric | 5 | ~ | Basic | C49678 | Da
3 | Unpolarized capacitor, small symbol | C_Small | 10u | C_1210_3225Metric | 2 | ~ |  | C337451 | ne
4 | Unpolarized capacitor, small symbol | C_Small | 22u / 16V | C_1210_3225Metric | 2 | ~ |  | C337451 | ne
5 | Schottky diode, small symbol | D_Schottky_Small | SS12 | D_SMA | 1 | ~ |  | C2985002 | ne
6 | Fuse | Fuse | 2A | 696108003002 | 4 | ~
7 | Generic connector, single row, 01x04, script generated (kicad-library-utils/schlib/autogen/connector/) | Conn_01x04 | OLED | OLED | 1 | ~
8 | Generic connector, single row, 01x03, script generated (kicad-library-utils/schlib/autogen/connector/) | Conn_01x03 | UART | PinHeader_1x03_P2.54mm_Horizontal | 1 | ~
9 | Generic connector, double row, 02x05, odd/even pin numbering scheme (row 1 odd numbers, row 2 even numbers), script generated (kicad-library-utils/schlib/autogen/connector/) | Conn_02x05_Odd_Even | USBasp | IDC-Header_2x05_P2.54mm_Vertical | 1 | ~
10 | Inductor, small symbol | L_Small | 10u | L_1206_3216Metric | 1 | ~ | Extended | C279941 | Ne
11 | Inductor, small symbol | L_Small | 4R7 | Inductor_4mm(5x5mm pads) | 1 | ~ |  |  | da
12 | Speaker | Speaker | Buzzer | Buzzer_TDK_PS1240P02BT_D12.2mm_H6.5mm | 1 | ~
13 | 47A Id, 55V Vds, 22mOhm Rds Single N-Channel HEXFET Power MOSFET, TO-220AB | IRLZ44N | IRLZ44N | TO-220-3_Horizontal_TabDown | 4 | http://www.irf.com/product-info/datasheets/data/irlz44n.pdf
14 | Resistor | R | 100 | R_0603_1608Metric | 6 | ~
15 | Resistor, small symbol | R_Small | 10k | R_0603_1608Metric | 5 | ~ | Basic | C17414 | Da
16 | Resistor, small symbol | R_Small | 13k3 | R_0603_1608Metric | 1 | ~ |  | C185373 | ne
17 | Resistor, small symbol | R_Small | 100k | R_0603_1608Metric | 1 | ~ |  |  | da
18 | Resistor | R | 3R3, 10W | PRW0AWJW33JB00 | 4 | ~
19 | Push button switch, generic, two pins | SW_Push | SW_Push | Omron_B3F-12x12mm | 2 | ~
20 | 1A Low Dropout regulator, positive, 3.3V fixed output, SOT-223 | AMS1117-3.3 | AMS1117-3.3 | SOT-223-3_TabPin2 | 1 | http://www.advanced-monolithic.com/pdf/ds1117.pdf
21 | 20MHz, 32kB Flash, 2kB SRAM, 1kB EEPROM, TQFP-32 | ATmega328-A | ATmega328-A | TQFP-32_7x7mm_P0.8mm | 1 | http://ww1.microchip.com/downloads/en/DeviceDoc/ATmega328_P%20AVR%20MCU%20with%20picoPower%20Technology%20Data%20Sheet%2040001984A.pdf
22 | High Efficiency 1.2MHz 2A Step Up Converter, 2-24V Vin, 28V Vout, 4A current limit, 1.2MHz, SOT23-6 | MT3608 | MT3608 | SOT-23-6 | 1 | https://www.olimex.com/Products/Breadboarding/BB-PWR-3608/resources/MT3608.pdf |  | C2932326 | da
23 | Three pin ceramic resonator, small symbol | Resonator_Small | 16MHz | CSTCE16M0V53-R0 | 1 | ~ | Extended | C32180 | Da